## SHIP’S PARTICULARS
SHIP’S PARTICULARS R/V “BINH MINH 02”
TECHNICAL SPECIFICATION
1 | Name of the Vessel | : | BINH MINH 02
2 | Type of the Vessel | : | 2D Seismic Vessel
3 | Call Sign | : | 3WYN
4 | Classification | : | Lloyd’s Register/Vietnam Register
100A1 Research Vessel/M. Research Ship
5 | Top Speed | : | 12,0/10,5 Knots
6 | Owner | : | PTSC CGGV Geophysical Survey Co., Ltd.
7 | Year Built | : | Germany 1983
8 | Year Rebuilt | : | India 2008/2009
9 | Flag | : | Vietnam
10 | IMO Number | : | 8326319
11 | Number of registration | : | VNSG-2101-KS
PRINCIPAL PARTICULARS
14 | Length O.A. | : | 62,25 m
15 | Breadth | : | 13,80 m
16 | Depth to 1st Deck | : | 9,20 m
17 | Depth to 2nd (main) Deck | : | 6,55 m
18 | Summer Freeboard | : | 9,43 m
19 | Summer Draft (Max) | : | 5,578 m
20 | Gross Tonnage | : | 2319 GRT
21 | Net Tonnage | : | 696 NRT
22 | Deadweight | : | 641,5 Tons
23 | Navigation Area | : | Unrestricted
24 | Cruising Range | : | 9000 NM (approximately)
MACHINERY/PROPULSION
25 | Propulsion | : | CPP Single Screw 4 Bladed Propeller D = 2,9 m, 203 RPM
26 | Main Engines | c | 2 x 1080 kW, 1000 RPM, Wartsila 6L20
27 | Shaft Generator | : | 1 x 800 kW, 390 V, 1184 A, 50 Hz, S450L6
28 | Auxiliary Engines | : | 2 x 622 kW, 1000 RPM, 6VD 26/20 AL-2
29 | Generators | : | 2 x 710 kVA, 390 V, 1051 A, 50 Hz
30 | Emergency Generator | : | 1 x 76 kW, 1500 RPM, 6VD 14,5/12-1
31 | Planning & Maintenance | : | TM-Master
CARGO/TANK CAPACITY
32 | Fuel Oil | : | 425,0 Tons
33 | Fresh Water | : | 43,3 Tons
34 | Lub Oil | : | 17,7 Tons
35 | Fresh Water Makers | : | 2 x RO Plant SW10T, 7,0 tons/day (actual) = 14 t/day
36 | Fuel Oil Consumption | : | 13,6/12 cu.m Production/Cruise (estimated)
37 | Endurance | : | 31 days
ACCOMODATION & LIFE SAVING EQUIPMENT
38 | Accommodation | : | 4 x Single Cabins – Boat Deck, 2 x 4 Men Cabins – 1st Deck,
12 x 2 Men & 2 x 4 Men Cabins – 2nd Deck, Total 44, 1 Hospital
39 | Fire Fighting Systems | : | Fixed Water Spraying – All spaces of the vessel, Fixed CO2 – Machinery Spaces, Compressor Room, Galley
Fixed Water Deluge – Streamer Reel, Paint Locker
40 | Fire Pumps | : | 1 x Fire Pump, NZW 40/80 M, V =40 cu.m/h, 8 Bar
1 x Emergency Fire Pump, NZW 40/80 M,
V= 40 cu.m/h, 8 Bar
41 | Fire Extinguishers | : | 08 pcs – Foam Portable Extinguishers
36 pcs – Powder Portable Extinguishers
14 pcs – CO2 Portable Extinguishers
04 pcs – 50 Kg Powder Extinguishers
42 | Portable Foam Applicators | : | 02 pcs – Engine Room
43 | Life Boats | : | FRC – MS 700 FRB, Mare Safety AS, 15 Pax
44 | Life Rafts | : | 4 pcs x 20 Pax, 2 pcs x 10 Pax
45 | Immersion Suits | : | 71 pcs
46 | Life Jackets | : | 97 pcs
47 | Life Buoys | : | 10 pcs, 4 pcs fitted with MOB Smoke & Light Signals
48 | Fireman’s Outfits | : | 2 – Boat Deck, 2 – Factory Deck (2nd Deck)
49 | BA Sets | : | 4 Sets
50 | EEBD | : | 9 pcs
NAVIGATION/COMMUNICATION EQUIPMENT
51 | Gyro Compasses | : | 2 x Anschutz, STD Compact Gyro Compass,
Type 110-233
52 | Magnetic Compass | : | VEB Schiffselektronic, GDR
53 | Navtex | : | JMC NT 900
54 | GPS Navigators | : | 1 x Furuno GP 150
1 x Simrad MX 500
55 | Auto pilot | : | Anschutz, AutoPilot NP5000 Series.
56 | Speed Log | : | JRC JLN 205, Doppler Log
57 | Echo Sounder | : | Furuno FE-700
58 | GMDSS Equipment | : | Sailor Inmarsat-C Terminal, A1, A2 & A3
Felcom 18/Furuno, Inmarsat-C Terminal, A1, A2 & A3
59 | VHF Radios | : | 1 x Samyung STR-580D DSC VHF
1 x Furuno FM-8800S DSC VHF
60 | MF/HF Radios | : | Sailor CU 5100
61 | INMARSAT Systems | : | VSAT – 6 telephone lines & Internet
Sailor 77 Fleet+
62 | Helicopter Radio | : | Jotron TR 810
63 | Helicopter Homing Beacon | : | Southern Avionics Co., SA 100
64 | CCTV | : | 9 cameras covering gun arrays, streamer reel &
stern areas, both side, forecastle, hangar deck .
Monitors – Bridge, Instrument Room,
PC cabin & Gun Shack
65 | Public Address System | : | Phontech MPA 1601
66 | Radars | : | 1 x Sperry Marine FT, S-Band, ARPA
1 x Furuno FR-2115, X-Band, ARPA
67 | ECDIS | : | Furuno MU-201 CE
68 | EPIRB | : | ACR, ACR 2774
69 | SART | : | 2 x Jotron
70 | AIS | : | JRC JHS-182
71 | LRIT | : | Thrane & Thrane TT-3020C
72 | Bridge navigation Watch Alarm | : | Samyung, BNW-50
73 | Internal Telephone | : | Phontech DICS 6100, Telephones are located
throughout the vessel – cabins, offices and
work stations.

## Engine
Stt | TÊN THIẾT BỊ Equipments | Hãng Sx/ Maker | Kiểu Model | Serial No | Số lượng Q.ty | Ghi chú Remark
A | PROPULSION- ALTERNATORS
1 | Main Engine Port | Wartsila | 6L20- 1080 KW | 22028 | 1 | 2002
2 | Main Engine STB | Wartsila | 6L20- 1080 KW | 22029 | 1 | 2002
3 | Reduction Gearbox | VEB Dieselmotorwerk Rostock | 10A 0 2x1200x4.93 | 20 | 1 | 1983
4 | Turning Gear for Gear Box | VEB |  | 797/6.383 | 1 | 1983
5 | ME Clutch ( Port) | VEB Kupplungswerk Dresden | Pneumaflex KAE 180 | 36/83 | 1 | 1983
6 | ME Clutch ( STB) | VEB Kupplungswerk Dresden | Pneumaflex KAE 180 | 51/83 | 1 | 1983
7 | Main Propeller Shaft Clutch | VEB Kupplungswerk Dresden | Pneumastar KUC 350 | 13/83 | 1 | 1983
8 | CPP control unit | VEB Dieselmotorenwerk | HY 452 | 1428 | 1 | 1983
9 | AC Shaft Generator | VEB Elektromotorenwerk Dessau | S 450 L 6- 640Kw; 1184A; 1000rpm | 3083 00750 | 1 | 1983
10 | Aux. Engine No 1 (Left Design, Right rotation) | VEB Schwermaschinenbau R3 Sn: 1144; nr: 1411 | 6VD 26/20 AL-2 622 kw; 1000rpm | 601395/1238 | 1 | 1983
11 | Aux. Engine No 2 (Right Design, Right rotation) | VEB Schwermaschinenbau:T/C: KBB-R3,2.237-10220; Sn: 3059 | 6VD 26/20 AL-2 622 kw; 1000rpm | 601397/1239 | 1 | 1983
12 | Generator No 1 | VEB Elektromotorenwerk Dessau | S 450 M 6 568Kw; 710 kva, 390V; 1051A; 1000rpm | 3083 00790 | 1 | 1983
13 | Generator No 2 | VEB Elektromotorenwerk Dessau | S 450 M 6 568Kw; 710 kva, 390V; 1051A; 1000rpm | 3083 00791 | 1 | 1983
14 | Emergency Gen. Engine | SKL Magdeburg | 6VD 14.5/12-1 | 308300040 | 1 | 1983
15 | Emergency Alternator | PIMAB; Germany | DGK J075-4/R 70,1 kva; 390V; 104A, 1500rpm | 59C 64 | 1 | 1983
B | AUXILIARY MACHINERIES
1 | Steering Gear | VEB Klement-Gottwald-Werk Schwerin | 1 Ra 15/22 | 28 | 1 | 1983
2 | Air Compressor No 1 | Hatlapa | W80 | 03.5809-0 | 1 | 80 m3/h-2003
| Motor | WAG | 3 ~ 160 M – 4 02/03 | BE 51483 | 1 | 380V; 50HZ; 18,2KW
3 | Air Compressor No 2 | Sperre | HL2/140 | 140852 | 1 | 108 m3/h; 30bar-2006
| Motor | ABB | 180 ML 48 | CS N05 - 173086 |  | 380V; 50Hz; 28Kw, 1465rpm
4 | Fuel Purifier | Alfa Laval | Flex module P605, | 4225576 | 1 | 1597 l/h (13 cSt/50oC)
5 | Lub Oil Purifier | Alfa Laval | Flex module P605, | 4222189 | 1 | 860 l/h
6 | Fuel Purifier ( old) | ZND | SOZA/5-SS 7 | 8534 | 1 | 1997
7 | Oil Water Separator | Victor Marine Ltd | CS 5000 | 2993 | 1 | 5m3/h -2008
8 | Sewage Plant | EVAC Oy, Finland | STP100C USCG No-159.015/9998/0 | 5647 | 1 | 1500 l/h- 2008
9 | RO plant N1 | Southern Engineering | SW10T | 021 665 0508 | 1 | 2008
10 | RO plant N2 | Asociate Solutions | SW10T | 021 10201210 | 1 | 2010
11 | Antifouding system (Sea Water system) | Cathelco | CA 51186 | RS/DD/4W | 1 | 2010
12 | ME Water Preheating Unit | ELWA | 4609WR | 25996 | 1 | 22,5 Kw; 24L
13 | Domestic Water heater | Rheem | Model: 616315 | 126036AD | 1 | 2013
14 | Power pack Deck machineries | Plimsoll | P4395/P2 x 45 – AH |  |  | 2 x 45kw; 180lpm; 230bar
| a)Pump |  | 009 17201l – L3000 |  | 2
| b) Motor | FRENSTAT CZECH REPUBLIC | 3 ~ Motor 14BG 223 – 4 AA562- 225M | UC 0804/ 036179310 | 2 | 400V; 45Kw; 1475rpm
| c)Oil Cooler |  | CK 1 Bowman |  | 1
C | AIR CONDITION SYSTEM/ REFRIGATION SYSTEM / INDEPENDENCE A.C SYSTEM
1 | Main Air conditioning Unit | Daikin | AH14MV | 20080124 |  | 2008
| a)Main AC compressor | Bock | HG7/1860-4 S | AQ05238A018 | 2 | 2007
| b) Main A/C Condenser | Bitzer | K2923TB | 1174202816/...811 | 1 | 2008
| c) Fan (in air handling unit), bell:SPA1220 x 3pcs | GEBHARDT | RZR15- 450FGL | 07-2008-15-450 | 1 | 15Kw; 2P
2 | ECR A.C unit FWD | Mitsubishi | MSAD13VB | 8000100/8000092 | 1 | R22x0.97 kg
3 | ECR A.C unit AFT | Niken/Carrier | ML-A53NW/ | 243618360700113/ | 1 | R22, 1.12kg/1.5kg
4 | SERVER ROOM A.C | Daikin | RE35JVI/FTE35FVI | E063069/E052532 | 1 | R22, 0.95kg
5 | Captain Cabin A.C | Niken | A53NW |  | 1 | R22, 1.12kg
6 | CE Cabin A.C | Niken/ | A53NW |  | 1 | R22, 1.12kg
7 | Bridge port AC | Mitsubishi | MSAD24VB/ | 8000205/8000237 | 1 | R22x0.97 kg
8 | Bridge STB AC ( AFT) | Mitsubishi | MSAD24VB/ | 8000238/8000235 | 1 | R22x0.57 kg
9 | Bridge STB AC ( FWD) | Mitsubishi | SRK12CM-5 | 330107064RE | 1 | R22 0.57kg
10 | Fitness room A.C | Niken/Daikin | ML A53NW/R60 BV1 | 243618360700058/048701 | 1 | R22, 1.12kg/R22, 1.7kg
11 | Party chief Room A.C | Funiki | RE35JV1 | E063069 | 1 | R22,0.95kg
12 | Instrument room A.C | Daikin | 2 x R36NUY1 | E024806/E024807 | 2 | 2 x R22, 2.0kg
13 | Gun Sack A.C | Daikin | R24PVV2V | E000551 | double | 2xR22x1.9kg
14 | Vsat - Dome A.C | Daikin | RE255V1 | 098660 | 1 | R22
15 | Seismic Work shop | Daikin | RE35LV1V | E003819 | 1 | R22x1kg
16 | Deep Freezer Pro. Plant( compressor) | Bitzer | 2CC-3-2-40S | 1678103069 | 2 | R22
17 | Vegetable Prov. Plant ( compressor) | Bitzer | 4FC-3.24-20D | 1669106077 | 1 | R22
18 | Dry Store Prov. Plant( compressor) | Bitzer | 2DC-2.24-40S | 1274701886 | 1 | R22
D | VARIOUS OF PUMPS- MOTORS
1 | FW Cooling Pump N.1/ 2 | VEB KRV Pumpenwerk Erfurt | KRZ-1 V-100/160/02 | 5.7616 15 542 | 2 | 160 m³/h @ 2 bar-1983
| Motor | VEM | KMR 160 M2 | 211048/101; | 2 | 17,5 kw; 2920rpm
2 | Main Sea water cooling pump No 1/2/3 | Hamworthy | Type: CGB100R V048 AAN B09I1 CNB | Serial No. : 12-21180;12-21181;12-21179; | 3 | 160cbm/h @ 26.8m
| Motor | TECO | AEVBKB 020025FMX | 1073005794B-2 | 3 | 18.5KW,380V,33.6A
3 | Main A/ C sea water colling pump No1/2 | Hamworthy 12-21182,12-21183 | C2G-100MR AAN B23A4 CNB | Serial No. : 12-21182,12-21183 | 2 | 100cbm/h @ 34.8m
| Motor | TECO | AEVBKB020025FMX | 1073005796B-2 | 2 | 18.5KW,380V,33.6A
4 | Main Fire Pump No.1/2 | Hamworthy | Type: CGA050R V048 AAN B03J1 CNB | Serial No. : 12-21184/ ,12-21185 | 2 | 60cbm/h @ 59.6m,
| Motor | TECO | AEVBKB020030FMX | 1073005793B-1 | 2 | 22KW,380V,50HZ
5 | Sesmic Seawater colling pumps N1/2 | Hamworthy | CGD200R VO48 AAN B29N1 CNB | 10-21376, 10-21375 | 2 | Q=300m3/h, H= 37m, P= 47.6kW;
| Motor | TECO | AEVBKB040075FMK | 1073004580C-2 | 2 | 55KW,380V,50HZ,1480RPM
6 | Seismic FW cooling pump | Allweiler | NB80-160, D=156mm | T.7051867/T.7051862 | 1
| Motor | TEFC | TEFC-250SC, |  | 1 | 380V, 3Ph/50Hz, 55kW, 1480RPM
7 | Emergency Fire Pump | Hamworthy | Type: CGA050R V048 AAN B03J1 CNB | Serial No. : 12-21185 | 1 | 60cbm/h @ 59.6m,
| Motor | TECO | AEVBKB020030FMX | 10730067887-1 | 1 | 22KW,380V,50HZ
8 | Bilge Pump N1( old) | VEB | SSMv-R 1-65/160 |  | 1 | 40 m³/h; 0,3Mpa
| Motor | VEB | KMR 132 M2 |  | 1 | P=10,5kw; 2900r pm
9 | Bilge Pump N2 ( new) | HAMWORTHY | CGA065R-V048-AAN-B02H1-CNB | 13-20707 | 1 | Q=40cbm/h @ 30.0m
| Motor | TECO | AEVBKB 020010FMX | 10730061856-1 | 1 | 7.5KW,380V ,50 HZ
10 | Sludge Pump | Nova Rotors | MN 040-1 | 911E02 | 1 | 2009
| Motor | MOTIVE |  | 0106023 | 1 | 1.5KW,50Hz,
11 | Seawage tranfer Pump | Sewatec | K50-250G 3EN 100L 04 | 0005468867 | 1 | Q=32.03m³/h, H=13.6M, Speed: 1435RPM
| Motor | KSB | 1LA9107-4KA60-2X88 | 01149917 | 1 | 3KW
12 | FW Hydrophore Pp (upper/lower) | Apollo | WB/-32-1-201/S1/224 KSEY-32/2-001/S1/124 | 1261631/ 2292713/01-1 | 2
| Motor | VEM | 1E2WE1R90L4 | 1117226007305H | 2 | 1.5KW
13 | Hot Water Circulating Pump | Apollo | KSEY 25/1-001/S1/822 | 2295616/01-1 | 1 | Q= 1.6 m3/h, H= 18m; P =0.24KW, rpm 1400,
| Motor | VEM | KZ1R80K4 | 1096936002301H | 1 | 0.55 KW
14 | A/C Room Bilge Pump |  | WBI 32/1 - 200 |  | 1
| Motors | ABB | 3 ~ Motor M2AA 90L - 4 006193 | 6193 | 1 | 1,5kw; 1420rpm
15 | Emer Gen Seawater colling pump | VEB Pumpenfabrik | PME 28/70/4 | 4967 | 1
| Motor | VEB | KMR 80K4 | 8064A./161.8 | 1 | 1983
16 | ME Prelub. Pump
| Motor | ABB | CSN02-134545 | 3GAA091002-BSA.96.145 |  | 2.2KW 2850 RPM
17 | Aux Genrenator Pre Lu oil Pump | Orsta | BfüK 6.3 |  | 2
| Motor |  |  |  | 2
18 | Gear Box LO pump | DDR | BfuK 25 | 1031511; 1031516 | 2 | 25 m³/h; 0,63Mpa
| Motor | VEM | KMR 160 M4 | 9 60825 | 2 | 17,5Kw; 1460rpm
19 | CPP hydraulic Oil.Pump | Orsta Hydraulic | TGL 10859 A 100 R | 211400/87, 211400/69 | 2 | 6 m³/h; 8Mpa
| Motor | DDR; VEM | KMR 160 M4 | 211400/69 211400/87 | 2 | 17,5Kw; 1450rpm
20 | Emer . Lub oil CPP Box pump | Orsta Hydraulic | AfuZ 1,0/6,3 from pp: Af 1.0/16, TGL 17-7474 |  | 1 | 1,0 m³/h; 0,25Mpa
| Motor | DDR; VEM | KMR 160 M4 |  | 1 | 0,52Kw; 1450rpm
21 | CPP hand Pump | VEB Hydraulic | A 1-63 TGL 10875/02 | 119 | 1
22 | Thrust bearing Lub.Oil.Pump | Orsta Hydraulik | AfuK 1,6/6,3 |  | 2 | p=0.3MPa, V=1.6m3/h, 1390rpm
| Motor | DDR | KMRB 9614 |  | 1 | 0,75Kw; 1390rpm
24 | F.O.Transfer Pump (NEW) | TUTHILL GEAR PUMP | GG130I |  | 2 | 30 M3/H @ 10 BAR
| Motor | SIEMENS | 1LGO 206-6AB60-Z | LMH09081800003404056 | 2 | 18.5KW
25 | Daily F.O.Transfer Pump | GEAR PUMP | GL-32-5-4 | 1402/1403 | 2 | 85/71l/m; 5Kg/cm2
| Motor | SIEMENS | 1LG0106-4AA10-Z |  | 2 | 2.55Kw,1710rpm
26 | LO.Transfer Pump | DDR | AFUK Z 1.6 |  | 2 | 1,6 m³/h; 0,3Mpa
| Motor |  | KMRB | 8004 | 2 | 0,72kw; 1420rpm
27 | Steering Gear Pump | ORSTA Hydaulic | TGL 10868 ; B-80/16U/100/0/100 | 372 83/636 83 | 2 | Q=41.5...94dm³/min P=14.2...7.7Mpa Pmax: 20MPa
| Motor | VEM | KRM 132 M4 TWS | 2 50159 | 2 | 13 KW, 50Hz; 1440 RPM
| Steering Gear Press. Accumulators | HYDAC | SB 330/10A1/1120-330A | 3047172 | 2
28 | Fuel tranfer pump for Sesmic compressor | Oriental Koshin | GL-32-5-4 | 4-0706 | 2
| Motor | SIEMENS | 1LG0106-4AA10-Z | Q321081KYA042009 | 2 | 2.2KW
| Steering Gear Press. Accumulators | HYDAC | SB 330/10A1/1120-330A | 3047172 | 2 | 2008
29 | Gilge Piston Pump | DPR Pumpen | Model P102B | 14-1002 | 1 | Flowrate=5 cbm/h, Pump Total Head: 3 bar
| Motor | DPR | RMS90L4 | 14040692 | 1 | 6205 -2RS/C3
E | COOLERS AND FILTERS
1 | Main Engines LT Cooler | Alfa Laval | M10-BEM | 30104 27578 | 1 | 2002
2 | Main Engines HT Cooler | GEA Ecoflex | VT 20 CDS-10 | 170/19475 | 1 | 2005
3 | Main Fresh Water Cooler |  | 522.13132/3253BF |  | 1
4 | Thrust Bearing Oil Cooler |  | 522.04112/2251F |  | 1
5 | Steering Gear Oil Cooler |  |  |  | 2
6 | Gearbox Oil Cooler |  | 524.12112/2253 |  | 1
7 | Main Gear Box Oil filter | Boll & Kirch | 2.06.5.265.500 | 3942955/1 | 1
8 | Cooler of Seismic compressor | Sondex A/S | S22-IG | 35154/35156 | 2 | 2007
F | FANS- VENTILATION SYSTEM
1 | Main Engine room Supply Fan |  |  |  | 1 | 8.4 kw
2 | Main Engine room Exhaust Fan |  |  |  | 1
3 | Pump room Exhaust Fan |  |  |  | 1
4 | Pump room Exhaust Fan |  |  |  | 1
5 | Provision Plant Condensers Exh Fan |  |  |  | 1
6 | Factory Deck Supply Fan PS/ SB | Nadi Elta Axial Fan,90S |  |  | 2
7 | Seismic Comp Room Fan FWD/AFT | Nadi Elta Axial Fan,112M | NAF/800/150/5 | 2008/07/48702 | 2 | 2500m3/h
8 | Seismic Comp Room Exhaust Fan FWD/AFT | DAIHAN | DHP/7A 5HP |  | 2 | 16000m3/h;1450rpm;3.7Kw;380V
9 | Hot Workshop Exhaust Fan |  |  |  | 1
10 | Sanitary Exhaust Fan |  |  |  | 1
11 | Galley Exhaust Fan | AHE | AHED355/5–5 /4Z/20 | A102634AT | 1
| Motor | ATT | MSA02 1F 50FUB 3 90S | 07102 724 | 1 | 380V; 50Hz; 1,5kw; 2840RPM
12 | Emergency Gen Room Exhaust Fan |  |  |  | 1
13 | Gyro Room Exhaust Fan |  |  |  | 1
14 | Laundry Room Exhaust Fan |  |  |  | 1
15 | Air Con Room Exhaust Fan |  |  |  | 1
16 | CO2 Room Supply Fan | NADI ELTA | NAF/ 500/ 150/ 5 | 2008/ 07/ 48706 | 1 | 2000 m3/h
| Motor | Kirloskar Electric India | TAA -33-161 | IS 12615 | 1 | 0,55KW, 415v; 1,32a; 1350RPM
17 | Toilet Ventilation Fan | AHE | AHED355/5–5 /4Z/20 | A102634AT | 1
| Motor | ATT | MSA02 1F 50FUB 3 90S | 7100560 | 1 | 380V; 50Hz; 1,5kw; 2840RPM
G | SESMIC COMPRESSOR PACKAGE |  |  |  |  | Shown on other pages
H | ELECTRICTION BOARDS - TRANSFORMERS AND ENGINE MONITORING SYSEM S
1 | Main Switchboard | DDR; VEB | Главлый распредшит | 201 – 31326 – 01 – 0110/628/3 | 1 | 380; 220V; 3286A
2 | Emergency Switch board | DDR; VEB | Abap. Распредшит | 281 – 31326 – 01 – 0111 | 1 | 380; 220V; 200A
3 | DC board | DDR | Зарядный распредшит | 281 – 31326 – 01 – 0211 | 1 | 380-25A /220/24v
4 | Distribution Board & Panel K1 | DDR | Сил. Распредшит K1 | 201 – 31326 – 01 – 0112/3 | 1 | 380V 50Hz; 52A
5 | Distribution Board & Panel K2 | DDR | Сил. Распредшит K2 | 201 – 31326 – 01 – 0412/3 | 1 | 220V 50Hz; 22A
6 | Distribution Board & Panel H3 | DDR | Распредшит Отпления H3 | 201 – 31326 – 01 – 08147/6263 | 1 | 220V 50Hz; 39A
7 | Transformer | VEB | DTR 160 | 987083 | 2 | 390/225V; 160kva
8 | Transformer | AET | ISOLATED |  |  | 200KVA;50/60Hz;380/415V-220V
9 | Alarm Control System Box | Kombinat VEB, Elektro apparatewerke | URSADAT 4100 |  | 1
10 | Control System Box AFA | VEB Schiffselektronik Rostock | GTS 628 AFA1 | k.nr 235-07120-00-0029; 712.9001-000006E11 | 1
11 | Main Engine monitoring system | Kongsberg | DATACHIEF C20 | MCU8625 PC VERSION | 1
I | WORK SHOP EQUIPMENTS
1 | Lather Machine | Zavod SSSR | 16B20P-061 | 138659 | 1
2 | Drill Machine | CAA | 1 E 95 | 2842 | 1
3 | Bench Grinder | VEB Elbtalwerk | SEETTv | 684928 | 1
3 | Bench Grinder | Akaash Electric Comp. |  |  | 1
4 | Welding Machine |  | Tornado 401 |  | 1
5 | HandyPlasma 550 Cutting Package | Lincon Electric | Tomahawk 1000 | 11581 | 1 | 2013
J | MISCELLANEOUS
1 | UV Lamp | STANDARD | 05-1334 | 25-0054 | 1 | 2013
2 | Ultraviolet system | ATLANTIC ULTRAVIOLET | MP49C | 46477NY001 | 1 | 220V 50HZ,Q=20GLP
3 | Main Compressed Air Cylinder |  | A 250, TGL 8348 W |  | 4 | Starting system
4 | Aux Compressor Air Cylinder |  | A 60, TGL 8348 W |  | 1
5 | Comp. Air Cyl. For Clutch |  | A 160, TGL 8348 W |  | 1
6 | Watertight Door |  | A-D2-L6, TGL 29162/01 |  | 2
7 | Watertight Door Local Controller |  | G, TGL 29162/03 |  | 2
8 | Watertight Door Remote Controller | VEB Hydraulic Schwerin | 55234 | 16 & 17 | 2
9 | Ultrasonic cleaner | Unitor | S700HM | 100347043 | 1 | 220V ,50Hz,2750 W
10 | Portable Air Compressor | Hitachi Bebicon | 2.2P-9.5V5A | No TL 33471 | 1 | 2.2kw,730 rpm 265 l/min
K | Deck machineries
1 | Davit for FRC | TTS | FRC DAVIT CRANE: HL6D MOB3200 R, SOLAS-K5248.DEBETOR62963;HULL NO:163;MACHUNE NO:K5428;DW:K5428H01-ITEM:XK5428H01 | SNG08 -1136 | 1 | 3 T,16m
2 | Davit for work boat
3 | Deck Crane | Plimsoll | F0085-HKC100-0316 | SNG08 -1136 |  | 3 T,16m
4 | Windlass | Star 63/1-3
| Motor- | DDR | KWS U2602 /16-8-4 | 64 |  | 380v/50Hz;7,4/14;7,7KW 360/780/1470rpm
| Control panel | Star 63/1-3
L | SAFETY MACHINE
1 | FRC BOAT -FRC ENGINE | FRC – MS 700 FRB, Mare Safety AS, 15 Pax | STEYR (BUKH-STEYR SOLAS)-M16 TCAM, s/n 301113, Serial No: 28 s/n 301113, Serial No: 28
Note on H1: mr dung: Location?
Note on B12: Chief Engineer: Still old T/C, R3 s/n 1144, rotor nr 1411
Note on B13: Chief Engineer: Old T/C R3 1983 VEB SKL, T/C s/n 1154, rotor nr 1384, January 2012 installed new T/C: KBB- R3, 2.237-10220 , s/n 3059